## Sheet1
REGISTER | ADDRESS | OFFSET | Bits | NAME | Hex_Value | Hex_Value_Register | Value | [31 empty] | Notes
BASE | 0x50200000 | 0x000
CTRL | 0x50200001 | 0x000 | 31~12 | Reserved | 0x0 | 0x00000001 | 0 | 0 | 0 | 0 | 0 | 0 | 0 | 0 | 0 | 0 | 0 | 0 | 0 | 0 | 0 | 0 | 0 | 0 | 0 | 0
|  |  | 11~8 | CLKDIV_RESTART | 0x0 | [21 empty] | 0 | 0 | 0 | 0
|  |  | 7~4 | SM_RESTART | 0x0 | [25 empty] | 0 | 0 | 0 | 0
|  |  | 3~0 | SM_ENABLE | 0x1 | [29 empty] | 0 | 0 | 0 | 1 | SM 1 is enabled
FSTAT | 0x50200004 | 0x004 | 31~28 | Reserved | 0x0 | 0x0E010F00 | 0 | 0 | 0 | 0
|  |  | 27~24 | TXEMPTY | 0xE | [5 empty] | 1 | 1 | 1 | 0 | [24 empty] | TX FIFO has been fullfilled by the color instructions
|  |  | 23~20 | Reserved | 0x0 | [9 empty] | 0 | 0 | 0 | 0
|  |  | 19~16 | TXFULL | 0x01 | [13 empty] | 0 | 0 | 0 | 1 | [16 empty] | TX FIFO has been fullfilled by the color instructions
|  |  | 15~12 | Reserved | 0x0 | [17 empty] | 0 | 0 | 0 | 0
|  |  | 11~8 | RXEMPTY | 0xF | [21 empty] | 1 | 1 | 1 | 1 | [8 empty] | No setting, use reset value
|  |  | 7~4 | Reserved | 0x0 | [25 empty] | 0 | 0 | 0 | 0
|  |  | 3~0 | RXFULL | 0x0 | [29 empty] | 0 | 0 | 0 | 0
FDEBUG | 0x50200008 | 0x008 | 31~28 | Reserved | 0x0 | 0x00000000 | 0 | 0 | 0 | 0
|  |  | 27~24 | TXSTALL | 0x0 | [5 empty] | 0 | 0 | 0 | 0 | [24 empty] | TX FIFO is not empty
|  |  | 23~20 | Reserved | 0x0 | [9 empty] | 0 | 0 | 0 | 0
|  |  | 19~16 | TXOVER | 0x0 | [13 empty] | 0 | 0 | 0 | 0 | [16 empty] | TX FIFO not overflow
|  |  | 15~12 | Reserved | 0x0 | [17 empty] | 0 | 0 | 0 | 0
|  |  | 11~8 | RXUNDER | 0x0 | [21 empty] | 0 | 0 | 0 | 0 | [8 empty] | RX FIFO not underflow
|  |  | 7~4 | Reserved | 0x0 | [25 empty] | 0 | 0 | 0 | 0
|  |  | 3~0 | RXSTALL | 0x0 | [29 empty] | 0 | 0 | 0 | 0 | RX FIFO is not full
FLEVEL | 0x5020000c | 0x00c | 31~28 | RX3 | 0x0 | 0x00000000 | 0 | 0 | 0 | 0 | [28 empty] | No setting, use reset value
|  |  | 27~24 | TX3 | 0x0 | [5 empty] | 0 | 0 | 0 | 0
|  |  | 23~20 | RX2 | 0x0 | [9 empty] | 0 | 0 | 0 | 0
|  |  | 19~16 | TX2 | 0x0 | [13 empty] | 0 | 0 | 0 | 0
|  |  | 15~12 | RX1 | 0x0 | [17 empty] | 0 | 0 | 0 | 0
|  |  | 11~8 | TX1 | 0x0 | [21 empty] | 0 | 0 | 0 | 0
|  |  | 7~4 | RX0 | 0x0 | [25 empty] | 0 | 0 | 0 | 0 |  |  |  |  | No setting, use reset value
|  |  | 3~0 | TX0 | 0x0 | [29 empty] | 0 | 0 | 0 | 0
TXF0 | 0x50200010 | 0x010 | 31~0 | TXF0 | 0xBA0AB5 | 0xBA0AB5 | 1 | 0 | 1 | 1 | 1 | 0 | 1 | 0 | 0 | 0 | 0 | 0 | 1 | 0 | 1 | 0 | 1 | 0 | 1 | 1 | 0 | 1 | 0 | 1 | 0 | 0 | 0 | 0 | 0 | 0 | 0 | 0 | The color code has been written to the TX FIFO
RXF0 | 0x50200024 | 0x024 | 31~0 | RXF0 | N/A | N/A | - | - | - | - | - | - | - | - | - | - | - | - | - | - | - | - | - | - | - | - | - | - | - | - | - | - | - | - | - | - | - | -
INSTR_MEM0 | 0x50200048 | 0x048 | 31~16 | Reserved | 0x0000 | 0x00006221 | 0 | 0 | 0 | 0 | 0 | 0 | 0 | 0 | 0 | 0 | 0 | 0 | 0 | 0 | 0 | 0
|  |  | 15~0 | Instruction Memory 0 | 0x6221 | [17 empty] | 0 | 1 | 1 | 0 | 0 | 0 | 1 | 0 | 0 | 0 | 1 | 0 | 0 | 0 | 0 | 1
INSTR_MEM1 | 0x5020004c | 0x04c | 31~16 | Reserved | 0x0000 | 0x00001123 | 0 | 0 | 0 | 0 | 0 | 0 | 0 | 0 | 0 | 0 | 0 | 0 | 0 | 0 | 0 | 0
|  |  | 15~0 | Instruction Memory 1 | 0x1123 | [17 empty] | 0 | 0 | 0 | 1 | 0 | 0 | 0 | 1 | 0 | 0 | 1 | 0 | 0 | 0 | 1 | 1
INSTR_MEM2 | 0x50200050 | 0x050 | 31~16 | Reserved | 0x0000 | 0x00001400 | 0 | 0 | 0 | 0 | 0 | 0 | 0 | 0 | 0 | 0 | 0 | 0 | 0 | 0 | 0 | 0
|  |  | 15~0 | Instruction Memory 2 | 0x1400 | [17 empty] | 0 | 0 | 0 | 1 | 0 | 1 | 0 | 0 | 0 | 0 | 0 | 0 | 0 | 0 | 0
INSTR_MEM3 | 0x50200054 | 0x054 | 31~16 | Reserved | 0x0000 | 0x0000A442 | 0 | 0 | 0 | 0 | 0 | 0 | 0 | 0 | 0 | 0 | 0 | 0 | 0 | 0 | 0 | 0
|  |  | 15~0 | Instruction Memory 3 | 0xA442 | [17 empty] | 1 | 0 | 1 | 0 | 0 | 1 | 0 | 0 | 0 | 1 | 0 | 0 | 0 | 0 | 1 | 0
INSTR_MEM4 | #VALUE! | 0x058 | 31~16 | Reserved
|  |  | 15~0 | Instruction Memory 4
INSTR_MEM5 | #VALUE! | 0x05c | 31~16 | Reserved
|  |  | 15~0 | Instruction Memory 5
INSTR_MEM6 | #VALUE! | 0x060 | 31~16 | Reserved
|  |  | 15~0 | Instruction Memory 6
INSTR_MEM7 | #VALUE! | 0x064 | 31~16 | Reserved
|  |  | 15~0 | Instruction Memory 7
INSTR_MEM8 | #VALUE! | 0x068 | 31~16 | Reserved
|  |  | 15~0 | Instruction Memory 8
INSTR_MEM9 | #VALUE! | 0x06c | 31~16 | Reserved
|  |  | 15~0 | Instruction Memory 9
INSTR_MEM10 | #VALUE! | 0x070 | 31~16 | Reserved
|  |  | 15~0 | Instruction Memory 10
INSTR_MEM11 | #VALUE! | 0x074 | 31~16 | Reserved
|  |  | 15~0 | Instruction Memory 11
INSTR_MEM12 | #VALUE! | 0x078 | 31~16 | Reserved
|  |  | 15~0 | Instruction Memory 12
INSTR_MEM13 | #VALUE! | 0x07c | 31~16 | Reserved
|  |  | 15~0 | Instruction Memory 13
INSTR_MEM14 | #VALUE! | 0x080 | 31~16 | Reserved
|  |  | 15~0 | Instruction Memory 14
INSTR_MEM15 | #VALUE! | 0x084 | 31~16 | Reserved
|  |  | 15~0 | Instruction Memory 15
INSTR_MEM16 | #VALUE! | 0x088 | 31~16 | Reserved
|  |  | 15~0 | Instruction Memory 16
INSTR_MEM17 | #VALUE! | 0x08c | 31~16 | Reserved
|  |  | 15~0 | Instruction Memory 17
INSTR_MEM18 | #VALUE! | 0x090 | 31~16 | Reserved
|  |  | 15~0 | Instruction Memory 18
INSTR_MEM19 | #VALUE! | 0x094 | 31~16 | Reserved
|  |  | 15~0 | Instruction Memory 19
INSTR_MEM20 | #VALUE! | 0x098 | 31~16 | Reserved
|  |  | 15~0 | Instruction Memory 20
INSTR_MEM21 | #VALUE! | 0x09c | 31~16 | Reserved
|  |  | 15~0 | Instruction Memory 21
INSTR_MEM22 | #VALUE! | 0x0a0 | 31~16 | Reserved
|  |  | 15~0 | Instruction Memory 22
INSTR_MEM23 | #VALUE! | 0x0a4 | 31~16 | Reserved
|  |  | 15~0 | Instruction Memory 23
INSTR_MEM24 | #VALUE! | 0x0a8 | 31~16 | Reserved
|  |  | 15~0 | Instruction Memory 24
INSTR_MEM25 | #VALUE! | 0x0ac | 31~16 | Reserved
|  |  | 15~0 | Instruction Memory 25
INSTR_MEM26 | #VALUE! | 0x0b0 | 31~16 | Reserved
|  |  | 15~0 | Instruction Memory 26
INSTR_MEM27 | #VALUE! | 0x0b4 | 31~16 | Reserved
|  |  | 15~0 | Instruction Memory 27
INSTR_MEM28 | #VALUE! | 0x0b8 | 31~16 | Reserved
|  |  | 15~0 | Instruction Memory 28
INSTR_MEM29 | #VALUE! | 0x0bc | 31~16 | Reserved
|  |  | 15~0 | Instruction Memory 29
INSTR_MEM30 | #VALUE! | 0x0c0 | 31~16 | Reserved
|  |  | 15~0 | Instruction Memory 30
INSTR_MEM31 | #VALUE! | 0x0c4 | 31~16 | Reserved
|  |  | 15~0 | Instruction Memory 31
SM0_CKDIV | 0x502000c8 | 0x0c8 | 31~16 | INT | 0x000F | 0x000FA000 | 0 | 0 | 0 | 0 | 0 | 0 | 0 | 0 | 0 | 0 | 0 | 0 | 1 | 1 | 1 | 1 | [16 empty] | Freq = 125MHz/(800k*(2+3+5))=15.625 = 15+0.625 = 15 + 160/256, INT = 15 = 0X000f, FRAC = 160 = 0xA0
|  |  | 15~8 | FRAC | 0xA0 | [17 empty] | 1 | 0 | 1 | 0 | 0 | 0 | 0 | 0
|  |  | 7~0 | Reserved | 0x00 | [25 empty] | 0 | 0 | 0 | 0 | 0 | 0 | 0 | 0
SM0_EXECCTRL | 0x502000cc | 0x0cc | 31 | EXEC_INSTALLED | 1 | 0xC0003000 | 1 | [31 empty] | The program is stalled at the start of the main loop
|  |  | 30 | SIDE_EN | 1 |  |  | 1 | [30 empty] | Side-set has been enabled
|  |  | 29 | SIDE_PINDIR | 0 |  |  |  | 0 | [29 empty] | The side-set pin is used for values not for directions
|  |  | 28~24 | JMP_PIN | 0x00 |  |  |  |  | 0 | 0 | 0 | 0 | 0 | [24 empty] | No setting, use reset value
|  |  | 23~19 | OUT_EN_SEL | [10 empty] | 0 | 0 | 0 | 0 | 0 | [19 empty] | No setting, use reset value
|  |  | 18 | INLINE_OUT_EN | [15 empty] | 0
|  |  | 17 | OUT_STICKY | [16 empty] | 0
|  |  | 16~12 | WRAP_TOP | 0x3 | [16 empty] | 0 | 0 | 0 | 1 | 1 | [12 empty] | From the ws2812_program_instructions, wrap_target is the line 0, wrap is the line 3
|  |  | 11~7 | WRAP_BOTTOM | 0x0 | [21 empty] | 0 | 0 | 0 | 0 | 0
|  |  | 6~5 | Reserved | 0x0 | [26 empty] | 0 | 0
|  |  | 4 | STATUS_SEL | 0x0 | [28 empty] | 0 |  |  |  |  | No setting, use reset value
|  |  | 3~0 | STATUS_N | 0x0 | [29 empty] | 0 | 0 | 0 | 0 | No setting, use reset value
SM0_SHIFTCTRL | 0x502000d0 | 0x0d0 | 31 | FJOIN_RX | 0 | 0x40060000 | 0 | [31 empty] | The FIFO join is set as PIO_FIFO_JOIN_TX
|  |  | 30 | FJOIN_TX | 1 |  |  | 1
|  |  | 29~25 | PULL_THRESH | 0x00 |  |  |  | 0 | 0 | 0 | 0 | 0 | [25 empty] | Set as 32, write 0 for value of 32
|  |  | 24~20 | PUSH_THRESH | 0x00 | [8 empty] | 0 | 0 | 0 | 0 | 0 | [20 empty] | No setting, use reset value
|  |  | 19 | OUT_SHIFTDIR | 0 | [13 empty] | 0 | [19 empty] | Set as left
|  |  | 18 | IN_SHIFTDIR | 1 | [14 empty] | 1 | [18 empty] | No setting, use reset value
|  |  | 17 | AUTOPULL | 1 | [15 empty] | 1 | [17 empty] | AUTOPULL is enabled
|  |  | 16 | AUTOPUSH | 0 | [16 empty] | 0 | [16 empty] | No setting, use reset value
|  |  | 15~0 | Reserved | 0x0000 | [17 empty] | 0 | 0 | 0 | 0 | 0 | 0 | 0 | 0 | 0 | 0 | 0 | 0 | 0 | 0 | 0 | 0
SM0_ADDR | 0x502000d4 | 0x0d4 | 31~5 | Reserved | 0x0000 | 0x00000000 | 0 | 0 | 0 | 0 | 0 | 0 | 0 | 0 | 0 | 0 | 0 | 0 | 0 | 0 | 0 | 0 | 0 | 0 | 0 | 0 | 0 | 0 | 0 | 0 | 0 | 0 | 0 | 0 |  |  |  |  | The program has just started, program counter points at the first line
|  |  | 4~0 | Current Instruction Addr | 0x0 | [29 empty] | 0 | 0 | 0 | 0
SM0_INSTR | 0x502000d8 | 0x0d8 | 31~16 | Reserved | 0x0000 | 0x00006221 | 0 | 0 | 0 | 0 | 0 | 0 | 0 | 0 | 0 | 0 | 0 | 0 | 0 | 0 | 0 | 0
|  |  | 15~0 | Current Instruction | 0x6221 | [17 empty] | 0 | 1 | 1 | 0 | 0 | 0 | 1 | 0 | 0 | 0 | 1 | 0 | 0 | 0 | 0 | 1
SM0_PINCTRL | 0x502000dc | 0x0dc | 31~29 | SIDESET_COUNT | 0x1 | 0x34000800 | 0 | 0 | 1 | [29 empty] | sm_config_set_sideset(&c, 1, false, false);
|  |  | 28~26 | SET_COUNT | 0x5 |  |  |  |  | 1 | 0 | 1 | [26 empty] | No setting, use reset value
|  |  | 25~20 | OUT_COUNT | 0x00 | [7 empty] | 0 | 0 | 0 | 0 | 0 | 0 | [20 empty] | No setting, use reset value
|  |  | 19~15 | IN_BASE | 0x00 | [13 empty] | 0 | 0 | 0 | 0 | 0 | [15 empty] | No setting, use reset value
|  |  | 14~10 | SIDESET_BASE | 0x02 | [18 empty] | 0 | 0 | 0 | 1 | 0 | [10 empty] | sm_config_set_sideset_pins(&c, pin); pin is set as 2
|  |  | 9~5 | SET_BASE | 0x00 | [23 empty] | 0 | 0 | 0 | 0 | 0 | [5 empty] | No setting, use reset value
|  |  | 4~0 | OUT_BASE | 0x00 | [28 empty] | 0 | 0 | 0 | 0 | 0 | No setting, use reset value
No setting, use reset value